## HW BOM for ITPM
Component | Model | Spec | Unit Price £ (qty thousand) | Quantity per board | Component Design Cost (person weeks) | Manufacture Cost (unit cost per thousand) | Code Compatible | Pin Compatible | Notes: If not PIN compatible, change board; if not CODE compatible - change SW (see other BOM) | Person weeks required for Redesign | System Impact if component changed | Additional comments
CPU1 | 68k0 | 8MHz, 16/32, 16MB max RAM | 8 | 1 | - | - | y | n | choose one CPU | 2 | change board
CPU2 | 68k8 | 5Mhz, 8/32, 1MB Max Ram | 5.5 | 1 | - | - | y | n | choose one CPU | 2 | change board
CPU3 | EP7500FE | 50Mhz, 4KB cache, int VIDC and IOMD | 15 | 1 |  |  | n | n | choose one CPU | 4 | change board | NEW ARCH - need new RAM and GLUE chips
ULA | G1 | glue IOP-CPU | 5 | 1 | 4 | - | n | y | Supports all existing BOM options. Same ARCH | 2 | mod chip | Only if using IO chip NOT currently on BOM or new ARCH
ULA | G2 | glue RAM-CPU | 5 | 1 | 4 | - | n | y | changing RAM chip needs G2 redesign - same ARCH | 2 | mod chip
ULA | G3 | glue DISP-CPU | 5 | 1 | 4 | - | n | y | changing Display chip needs G3 redesign - same ARCH | 2 | mod chip
ULA | G4 | glue SYSTEM | 5 | 1 | 4 | - | n | y | only change if CPU changed | 2 | mod chip | G4-1 deployed in prod with 68k8 chip
ULA | GX | glue special, interface XVX and CPU | 5 | 1 | 5 |  | n | n | designed for XVX and EP75K | 3 | mod chip | NEW ARCH - special design
ULA | DAC | 4 ch. Audio, Synful design | 5 | 1 | 4 |  | n | n | Designed for use with 7500 and. GX chip | 2 | mod chip | NEW ARCH - special design
Misc | resistors, caps, etc | - | 0.5 | 100 | - | - | y | y | just add to cost of board | - | -
INTSND | i8042 | mono snd, 2 8-bit ports | 1.5 | 1 | - | - | n | y | only one INTSND required | 1 | change board | treat like IOP
INTSND | YM2149 | 3 ch snd, env, 2 8-bit ports | 2.5 | 1 | - | - | n | y | only one INTSND required | 1 | change board | treat like IOP
NVRAM | M48T08 | 8KB RAM, battery backed | 25 | 1 |  |  | n | y | only 1 required | 2 | change board | needs GX chip change
ROM | 8K | 8 KB ROM chip | 1.5 | 1 | 4 | - | n | y | 1 or 2 chips depends on config | 1 | change board | unless SCKT
ROM | 16K | 16 KB ROM chip | 2 | 1 | 4 | - | n | y | 1 or 2 chips depends on config | 1 | change board | unless SCKT
ROM | 32K | 32 KB ROM chip | 4 | 1 | 4 | - | n | y | 1 or 2 chips depends on config | 1 | change board | unless SCKT
RAM | 32Kb | 8/16 bit, 100ns | 1.5 | 4 | - | - | y | n | Need 4 chips for 128Kb | 2 | change G2 & Board | unless SCKT, still needs G2 mods though
RAM | 128Kb | 8/16 bit, 100ns | 2.5 | 4 | - | - | y | n | Need 4 chips for 512Kb, | 2 | change G2 & Board | unless SCKT, still needs G2 mods though
RAM | 256Kb | 8/16 bit, 100ns | 5 | 4 | - | - | y | n | Need 4 chips for 1M | 2 | change G2 & Board | unless SCKT, still needs G2 mods though
RAM | 512Kb | 16 bit, 100ns | 10 | 4 | - | - | y | n | Need 4 chips for 2M | 2 | change G2 & Board | unless SCKT, still needs G2 mods though
RAM | SIMM | 4096KB | 60 | 2 |  |  | y | y | only compatible with existing SIMM based boards | 0 | SOCKETED | socketed simms can be exchanged, GX is compatible
RAM | SIMM | 2048KB | 25 | 2 |  |  | y | y | only compatible with existing SIMM based boards | 0 | SOCKETED | socketed simms can be exchanged, GX is compatible
RAM | SIMM | 1024KB | 15 | 2 |  |  | y | y | only compatible with existing SIMM based boards | 0 | SOCKETED | socketed simms can be exchanged, GX is compatible
BOARD-SLDR | A83 | CPU, IOP, G1-4, XXKb RAM SERPORT, INTSND | 15 | 1 | 8 | 10 | - | - | Only 1 chip of each type required except RAM | - | -
BOARD-SCKT | A83-S | All ICs have sockets | 25 | 1 | 8 | 14 | - | - | with sockets
GPAD-SLDR | G-96 | CPU-DAC-GX-GDISP-X MB-RAM - ROM | 20 | 1 | 6 | 10 |  |  | Special board for game console |  |  | All components soldered EXCEPT RAM
Pro Expansion | ProEx | CPU-Glue-SCSI - 4xRAM | 15 | 1 |  | 12 | n | n | Expansion board - component prices from BOM | 4 | New G if new CPU | All comps socketed - comp costs from BOM
IOP-S | 16550 UART | 1 ch serial port | 5 | 1 | - | - | n | y | Two IOP required - this is Serial | 1 | change board | unless SCKT
IOP-J | SC100 | 2ch MPX serial ports | 12 | 1 | - | - | n | y | Multiplex:1 prt -> 2 (need cable) | 1 | change board | replaces SERPRT
IOP-S | J6100 | 9 pin 1 ch dig port | 5 | 1 | - | - | n | y | Two IOP required - this is JyStk | 1 | change board | unless SCKT
IOP-J | SC150 | 2ch Joy/mse/keybd connector | 15 | 1 | - | - | n | y | Multiplex:1 prt -> 2 (need cable) | 1 | change board | replaces JYSTCK
IOP-X | SCSI | SCSI interface & terminator | 5 | 1 |  |  | n | n | Only for Pro Exp board | 4 | change G chip | new G chip if SCSI chip changes
GDISP | XVX | 4k cols, 1024x768, 100Mhz, 1MB VRAM | 25 |  | - | - | n | n | Not included in orig Synputer design | 3 | change board, G3 chip
AMIDISP | XVZ | 64k col, 1280x1024, 100Mhz, 1MB VRAM | 55 | 1 |  |  | y | y | drop in relacement for XVX chip with bugfix | 4 | change GX chip | designed for game console and GX chip ONLY
STORAGE | disk | 3.5" floppy | 7.5 | 2 | - | - | n | n | controlled by G1, only 1 storage opt required | 2 | change g1
STORAGE | cartridge | cartridges | 5 | 2 | - | - | n | n | controlled by G1, only 1 storage opt required | 2 | change g1
STORAGE | mixed | 1 of each (cart/ floppy) | 12.5 | 1 | - |  | n | n | controlled by G1, only 1 storage opt required | 2 | change g1 | change to allow both storage devices on one chip
CASE | DESKTOP | int keyboard, 3 ext ports (+ exp) | 25 | 1 | 10 | 20 |  |  | n/a | 5 | needs new case
CASE | LUGGABLE | ext keyboard, 4 ext ports (+exp) | 35 | 1 | 10 | 20 |  |  | n/a | 5 | needs new case
CASE | CUSTOM | on demand | TBA | 1 | 20 | 20 |  |  | n/a | 5 | needs new case
KEYB | int | int keyboard for case | 5 | 1 |  |  | n | n | controlled by G1 needs chip change | 1 | change chip & board
KEYB | ext | ext keyboard for system | 7.5 | 1 |  |  | n | n | controlled by G1 needs chip change | 1 | change chip & board